## Serial API
Message Structure
node-id | child-sensor-id | message-type | ack | sub-type | payload
message-type
Type | Value | Comment
presentation | 0 | Sent by a node when they present attached sensors. This is usually done in setup() at startup.
set | 1 | This message is sent from or to a sensor when a sensor value should be updated
req | 2 | Requests a variable value (usually from an actuator destined for controller).
internal | 3 | This is a special internal message. See table below for the details
stream | 4 | Used for OTA firmware updates
presentation sub-types
Type | Value | Comment | Variables
S_DOOR | 0 | Door and window sensors | V_TRIPPED, V_ARMED
S_MOTION | 1 | Motion sensors | V_TRIPPED, V_ARMED
S_SMOKE | 2 | Smoke sensor | V_TRIPPED, V_ARMED
S_LIGHT | 3 | Light Actuator (on/off) | V_STATUS (or V_LIGHT), V_WATT
S_BINARY | 3 | Binary device (on/off), Alias for S_LIGHT | V_STATUS (or V_LIGHT), V_WATT
S_DIMMER | 4 | Dimmable device of some kind | V_STATUS (on/off), V_PERCENTAGE (dimmer level 0-100), V_WATT
S_COVER | 5 | Window covers or shades | V_UP, V_DOWN, V_STOP, V_PERCENTAGE
S_TEMP | 6 | Temperature sensor | V_TEMP, V_ID
S_HUM | 7 | Humidity sensor | V_HUM
S_BARO | 8 | Barometer sensor (Pressure) | V_PRESSURE, V_FORECAST
S_WIND | 9 | Wind sensor | V_WIND, V_GUST, V_DIRECTION
S_RAIN | 10 | Rain sensor | V_RAIN, V_RAINRATE
S_UV | 11 | UV sensor | V_UV
S_WEIGHT | 12 | Weight sensor for scales etc. | V_WEIGHT, V_IMPEDANCE
S_POWER | 13 | Power measuring device, like power meters | V_WATT, V_KWH
S_HEATER | 14 | Heater device | V_HVAC_SETPOINT_HEAT, V_HVAC_FLOW_STATE, V_TEMP
S_DISTANCE | 15 | Distance sensor | V_DISTANCE, V_UNIT_PREFIX
S_LIGHT_LEVEL | 16 | Light sensor | V_LIGHT_LEVEL (uncalibrated percentage), V_LEVEL (light level in lux)
S_ARDUINO_NODE | 17 | Arduino node device
S_ARDUINO_REPEATER_NODE | 18 | Arduino repeating node device
S_LOCK | 19 | Lock device | V_LOCK_STATUS
S_IR | 20 | Ir sender/receiver device | V_IR_SEND, V_IR_RECEIVE
S_WATER | 21 | Water meter | V_FLOW, V_VOLUME
S_AIR_QUALITY | 22 | Air quality sensor e.g. MQ-2 | V_LEVEL, V_UNIT_PREFIX
S_CUSTOM | 23 | Use this for custom sensors where no other fits.
S_DUST | 24 | Dust level sensor | V_LEVEL, V_UNIT_PREFIX
S_SCENE_CONTROLLER | 25 | Scene controller device | V_SCENE_ON, V_SCENE_OFF
S_RGB_LIGHT | 26 | RGB light | V_RGB, V_WATT
S_RGBW_LIGHT | 27 | RGBW light (with separate white component) | V_RGBW, V_WATT
S_COLOR_SENSOR | 28 | Color sensor | V_RGB
S_HVAC | 29 | Thermostat/HVAC device | V_HVAC_SETPOINT_HEAT, V_HVAC_SETPOINT_COLD, V_HVAC_FLOW_STATE, V_HVAC_FLOW_MODE, V_HVAC_SPEED
S_MULTIMETER | 30 | Multimeter device | V_VOLTAGE, V_CURRENT, V_IMPEDANCE
S_SPRINKLER | 31 | Sprinkler device | V_STATUS (turn on/off), V_TRIPPED (if fire detecting device)
S_WATER_LEAK | 32 | Water leak sensor | V_TRIPPED, V_ARMED
S_SOUND | 33 | Sound sensor | V_LEVEL (in dB), V_TRIPPED, V_ARMED
S_VIBRATION | 34 | Vibration sensor | V_LEVEL (vibration in Hz), V_TRIPPED, V_ARMED
S_MOISTURE | 35 | Moisture sensor | V_LEVEL (water content or moisture in percentage?), V_TRIPPED, V_ARMED
S_INFO | 36 | LCD text device | V_TEXT
S_GAS | 37 | Gas meter | V_FLOW, V_VOLUME
S_GPS | 38 | GPS Sensor | V_POSITION
S_WATER_QUALITY | 39 | Water quality sensor | V_TEMP, V_PH, V_ORP, V_EC, V_STATUS
set, req sub-types
Type | Value | Comment | Used by
V_TEMP | 0 | Temperature | S_TEMP, S_HEATER, S_HVAC
V_HUM | 1 | Humidity | S_HUM
V_STATUS | 2 | Binary status. 0=off 1=on | S_LIGHT, S_DIMMER, S_SPRINKLER, S_HVAC, S_HEATER
V_LIGHT | 2 | Deprecated. Alias for V_STATUS. Light status. 0=off 1=on | S_LIGHT, S_DIMMER, S_SPRINKLER
V_PERCENTAGE | 3 | Percentage value. 0-100 (%) | S_DIMMER
V_DIMMER | 3 | Deprecated. Alias for V_PERCENTAGE. Dimmer value. 0-100 (%) | S_DIMMER
V_PRESSURE | 4 | Atmospheric Pressure | S_BARO
V_FORECAST | 5 | Whether forecast. One of "stable", "sunny", "cloudy", "unstable", "thunderstorm" or "unknown" | S_BARO
V_RAIN | 6 | Amount of rain | S_RAIN
V_RAINRATE | 7 | Rate of rain | S_RAIN
V_WIND | 8 | Windspeed | S_WIND
V_GUST | 9 | Gust | S_WIND
V_DIRECTION | 10 | Wind direction 0-360 (degrees) | S_WIND
V_UV | 11 | UV light level | S_UV
V_WEIGHT | 12 | Weight (for scales etc) | S_WEIGHT
V_DISTANCE | 13 | Distance | S_DISTANCE
V_IMPEDANCE | 14 | Impedance value | S_MULTIMETER, S_WEIGHT
V_ARMED | 15 | Armed status of a security sensor. 1=Armed, 0=Bypassed | S_DOOR, S_MOTION, S_SMOKE, S_SPRINKLER, S_WATER_LEAK, S_SOUND, S_VIBRATION, S_MOISTURE
V_TRIPPED | 16 | Tripped status of a security sensor. 1=Tripped, 0=Untripped | S_DOOR, S_MOTION, S_SMOKE, S_SPRINKLER, S_WATER_LEAK, S_SOUND, S_VIBRATION, S_MOISTURE
V_WATT | 17 | Watt value for power meters | S_POWER, S_LIGHT, S_DIMMER, S_RGB, S_RGBW
V_KWH | 18 | Accumulated number of KWH for a power meter | S_POWER
V_SCENE_ON | 19 | Turn on a scene | S_SCENE_CONTROLLER
V_SCENE_OFF | 20 | Turn of a scene | S_SCENE_CONTROLLER
V_HVAC_FLOW_STATE | 21 | Mode of header. One of "Off", "HeatOn", "CoolOn", or "AutoChangeOver" | S_HVAC, S_HEATER
V_HVAC_SPEED | 22 | HVAC/Heater fan speed ("Min", "Normal", "Max", "Auto") | S_HVAC, S_HEATER
V_LIGHT_LEVEL | 23 | Uncalibrated light level. 0-100%. Use V_LEVEL for light level in lux. | S_LIGHT_LEVEL
V_VAR1 | 24 | Custom value | Any device
V_VAR2 | 25 | Custom value | Any device
V_VAR3 | 26 | Custom value | Any device
V_VAR4 | 27 | Custom value | Any device
V_VAR5 | 28 | Custom value | Any device
V_UP | 29 | Window covering. Up. | S_COVER
V_DOWN | 30 | Window covering. Down. | S_COVER
V_STOP | 31 | Window covering. Stop. | S_COVER
V_IR_SEND | 32 | Send out an IR-command | S_IR
V_IR_RECEIVE | 33 | This message contains a received IR-command | S_IR
V_FLOW | 34 | Flow of water (in meter) | S_WATER
V_VOLUME | 35 | Water volume | S_WATER
V_LOCK_STATUS | 36 | Set or get lock status. 1=Locked, 0=Unlocked | S_LOCK
V_LEVEL | 37 | Used for sending level-value | S_DUST, S_AIR_QUALITY, S_SOUND (dB), S_VIBRATION (hz), S_LIGHT_LEVEL (lux)
V_VOLTAGE | 38 | Voltage level | S_MULTIMETER
V_CURRENT | 39 | Current level | S_MULTIMETER
V_RGB | 40 | RGB value transmitted as ASCII hex string (I.e "ff0000" for red) | S_RGB_LIGHT, S_COLOR_SENSOR
V_RGBW | 41 | RGBW value transmitted as ASCII hex string (I.e "ff0000ff" for red + full white) | S_RGBW_LIGHT
V_ID | 42 | Optional unique sensor id (e.g. OneWire DS1820b ids) | S_TEMP
V_UNIT_PREFIX | 43 | Allows sensors to send in a string representing the unit prefix to be displayed in GUI. This is not parsed by controller! E.g. cm, m, km, inch. | S_DISTANCE, S_DUST, S_AIR_QUALITY
V_HVAC_SETPOINT_COOL | 44 | HVAC cold setpoint | S_HVAC
V_HVAC_SETPOINT_HEAT | 45 | HVAC/Heater setpoint | S_HVAC, S_HEATER
V_HVAC_FLOW_MODE | 46 | Flow mode for HVAC ("Auto", "ContinuousOn", "PeriodicOn") | S_HVAC
V_TEXT | 47 | Text message to display on LCD or controller device | S_INFO
V_CUSTOM | 48 | Custom messages used for controller/inter node specific commands, preferably using S_CUSTOM device type. | S_CUSTOM
V_POSITION | 49 | GPS position and altitude. Payload: latitude;longitude;altitude(m). E.g. "55.722526;13.017972;18" | S_GPS
V_IR_RECORD | 50 | Record IR codes S_IR for playback | S_IR
V_PH | 51 | Water PH | S_WATER_QUALITY
V_ORP | 52 | Water ORP : redox potential in mV | S_WATER_QUALITY
V_EC | 53 | Water electric conductivity μS/cm (microSiemens/cm) | S_WATER_QUALITY
V_VAR | 54 | Reactive power: volt-ampere reactive (var) | S_POWER
V_VA | 55 | Apparent power: volt-ampere (VA) | S_POWER
V_POWER_FACTOR | 56 | Ratio of real power to apparent power: floating point value in the range [-1,..,1] | S_POWER
internal subtypes
Type | Value | Comment
I_BATTERY_LEVEL | 0 | Use this to report the battery level (in percent 0-100).
I_TIME | 1 | Sensors can request the current time from the Controller using this message. The time will be reported as the seconds since 1970
I_VERSION | 2 | Used to request gateway version from controller.
I_ID_REQUEST | 3 | Use this to request a unique node id from the controller.
I_ID_RESPONSE | 4 | Id response back to node. Payload contains node id.
I_INCLUSION_MODE | 5 | Start/stop inclusion mode of the Controller (1=start, 0=stop).
I_CONFIG | 6 | Config request from node. Reply with (M)etric or (I)mperal back to sensor.
I_FIND_PARENT | 7 | When a sensor starts up, it broadcast a search request to all neighbor nodes. They reply with a I_FIND_PARENT_RESPONSE.
I_FIND_PARENT_RESPONSE | 8 | Reply message type to I_FIND_PARENT request.
I_LOG_MESSAGE | 9 | Sent by the gateway to the Controller to trace-log a message
I_CHILDREN | 10 | A message that can be used to transfer child sensors (from EEPROM routing table) of a repeating node.
I_SKETCH_NAME | 11 | Optional sketch name that can be used to identify sensor in the Controller GUI
I_SKETCH_VERSION | 12 | Optional sketch version that can be reported to keep track of the version of sensor in the Controller GUI.
I_REBOOT | 13 | Used by OTA firmware updates. Request for node to reboot.
I_GATEWAY_READY | 14 | Send by gateway to controller when startup is complete.
I_SIGNING_PRESENTATION | 15 | Provides signing related preferences (first byte is preference version).
I_NONCE_REQUEST | 16 | Used between sensors when requesting nonce.
I_NONCE_RESPONSE | 17 | Used between sensors for nonce response.
I_HEARTBEAT_REQUEST | 18 | Heartbeat request
I_PRESENTATION | 19 | Presentation message
I_DISCOVER_REQUEST | 20 | Discover request
I_DISCOVER_RESPONSE | 21 | Discover response
I_HEARTBEAT_RESPONSE | 22 | Heartbeat response
I_LOCKED | 23 | Node is locked (reason in string-payload)
I_PING | 24 | Ping sent to node, payload incremental hop counter
I_PONG | 25 | In return to ping, sent back to sender, payload incremental hop counter
I_REGISTRATION_REQUEST | 26 | Register request to GW
I_REGISTRATION_RESPONSE | 27 | Register response from GW
I_DEBUG | 28 | Debug message

## Library API
Presentation
void present(uint8_t childSensorId, uint8_t sensorType, const char *description, bool ack);
Sending Data
bool send(MyMessage &msg, bool ack);
MyMessage(uint8_t childSensorId, uint8_t variableType);
Handling incoming radio messages
void receive(const MyMessage &message)
Requesting data
void request(uint8_t childSensorId, uint8_t variableType, uint8_t destination);
Saving state
void saveState(uint8_t pos, uint8_t value);
uint8_t loadState(uint8_t pos);
Waiting
void wait(unsigned long ms);
Waits for a specific message to arrive (or for maximum time in milliseconds).
bool wait(unsigned long ms, uint8_t cmd, uint8_t msgtype);
Sleeping
void sleep(unsigned long ms);
void smartSleep(unsigned long ms);
Name | Default Value | Comment
MY_NODE_ID | AUTO | Node id defaults to AUTO (tries to fetch id from controller). Specify a number (1-254) if you want to manually set your Node ID
MY_PARENT_NODE_ID
MY_PARENT_NODE_IS_STATIC
MY_RADIO_NRF24 | Disabled | Enable this in sketch if you want to use a NRF24L01+ radio
MY_RADIO_RFM69 | Disabled | Enable this in sketch if you want to use a RFM69 radio
MY_RS485 | Disabled | Enable this in sketch if you want to use serial
MY_REPEATER_FEATURE | Disabled | Enables repeater functionality (relays messages from other nodes). This is a good option to extend your sensor network if your nodes are too far away from the gateway. We do not recommend using this option with a battery powered/sleeping node.
MY_GATEWAY_SERIAL
MY_GATEWAY_W5100
MY_GATEWAY_ENC28J60
MY_GATEWAY_ESP8266
MY_DEBUG | Disabled | Enable MY_DEBUG in sketch to show debug prints. This option will add a lot to the size of the final sketch but is helpful to see what is actually is happening during development. Remove (comment out) this line from your sketch before deploying in to "production"
MY_SPECIAL_DEBUG | Disabled | Enable MY_SPECIAL_DEBUG in sketch to activate I_DEBUG messages if MY_DEBUG is disabled. I_DEBUG requests are: R: routing info (only repeaters): received msg XXYY (as stream), where XX is the node and YY the routing node. V: CPU voltage. F: CPU frequency. M: free memory. E: clear MySensors EEPROM area and reboot (i.e. "factory" reset)
MY_DEBUG_VERBOSE | Disabled | Enable flag for verbose debug prints related to signing. Requires DEBUG to be enabled. This will add even more to the size of the final sketch!
MY_DEBUG_VERBOSE_RF24 | Disabled | Enable flag for verbose debug prints related to the RF24 driver. Requires DEBUG to be enabled. This will add even more to the size of the final sketch!
MY_DEBUG_VERBOSE_SIGNING | Disabled | Enable flag for verbose debug prints related to signing. Requires DEBUG to be enabled. This will add even more to the size of the final sketch!
MY_DISABLED_SERIAL | Disabled | Enable this in sketch if you want to use TX(1), RX(0) as normal I/O pin
MY_WITH_LEDS_BLINKING_INVERSE
MY_DEFAULT_LED_BLINK_PERIOD
MY_DEFAULT_RX_LED_PIN
MY_DEFAULT_TX_LED_PIN
MY_DEFAULT_ERR_LED_PIN
MY_INCLUSION_MODE_FEATURE
MY_INCLUSION_BUTTON_FEATURE
MY_INCLUSION_MODE_BUTTON_PIN
MY_INCLUSION_MODE_DURATION
MY_INCLUSION_BUTTON_EXTERNAL_PULLUP
MY_SIGNING_ATSHA204
MY_SIGNING_SOFT
MY_VERIFICATION_TIMEOUT_MS
MY_SIGNING_NODE_WHITELISTING
MY_SIGNING_ATSHA204_PIN
MY_SIGNING_SOFT_RANDOMSEED_PIN
MY_SIGNING_REQUEST_SIGNATURES
MY_RF24_ENABLE_ENCRYPTION
MY_RF24_SPI_MAX_SPEED
MY_RF24_CE_PIN
MY_RF24_CS_PIN
MY_RF24_PA_LEVEL | RF24_PA_MAX | Options are: RF24_PA_MIN, RF24_PA_LOW, RF24_PA_HIGH or RF24_PA_MAX. MAX will use more power but will transmit the furthest
MY_RF24_CHANNEL
MY_RF24_DATARATE
MY_RF24_BASE_RADIO_ID
MY_SOFTSPI
MY_SOFT_SPI_SCK_PIN
MY_SOFT_SPI_MISO_PIN
MY_SOFT_SPI_MOSI_PIN
MY_REGISTRATION_FEATURE | Enabled | If enabled, node has to register to gateway/controller before allowed to send sensor data.
MY_REGISTRATION_RETRIES | 3 | Number of registration retries if no reply received from GW/controller
MY_REGISTRATION_DEFAULT | TRUE | This applies if no registration response is received from controller. Must be disabled in MyConfig.h
MY_REGISTRATION_CONTROLLER | Disabled | If enabled, node registration request has to be handled by controller
MY_OTA_FIRMWARE_FEATURE | Disabled | Enable MY_OTA_FIRMWARE_FEATURE in sketch to allow safe over-the-air firmware updates. This feature requires external flash and the DualOptiBoot boot-loader. Note: You can still have OTA FW updates without external flash but it requires the MYSBootloader and disabled MY_OTA_FIRMWARE_FEATURE. See https://www.mysensors.org/about/ota for more info on OTA updating.
MY_OTA_FLASH_SS | 8 | Slave select pin for external flash. Required when using MY_OTA_FIRMWARE_FEATURE.
MY_OTA_FLASH_JDECID | 0x1F65 | Flash jdecid. Required when using MY_OTA_FIRMWARE_FEATURE.
MY_RFM69_FREQUENCY
MY_RFM69_FREQUENCY
MY_IS_RFM69HW
MY_RFM69_NETWORKID
MY_RF69_IRQ_PIN
MY_RF69_SPI_CS
MY_RF69_IRQ_NUM
MY_RFM69_ENABLE_ENCRYPTION
MY_RAM_ROUTING_TABLE_FEATURE | Enabled | If enabled, the routing table is kept in RAM (if memory allows) and saved in regular intervals. Note: AVR has limited memory, use with care
MY_ROUTING_TABLE_SAVE_INTERVAL_MS | 10 min (600000ms) | Interval to dump content of routing table to eeprom
MY_CORE_ONLY | Disabled | Enable flag if you want to use core functions without loading the framework
MY_BAUD_RATE | 115200 | Serial output baud rate (debug prints and serial gateway speed)
MY_CORE_COMPATIBILITY_CHECK | Enabled | If enabled, library compatibility is checked during node registration. Incompatible libraries are unable to send sensor data.
MY_TRANSPORT_SANITY_CHECK | Disabled | If enabled, node will check transport in regular intervals to detect HW issues and re-initialize in case of failure. This feature is enabled for all repeater nodes (incl. GW)
MY_TRANSPORT_SANITY_CHECK_INTERVAL | 60000 | Interval (in ms) of transport sanity check
MY_TRANSPORT_DISCOVERY_INTERVAL_MS | 10 min (600000ms) | This is a gateway-only feature: Interval (in ms) to issue network discovery checks
MY_TRANSPORT_UPLINK_CHECK_DISABLED | Disabled | If set, uplink check to GW is disabled during transport initialization
MY_TRANSPORT_MAX_TX_FAILURES | 10 | Set to override max. consecutive TX failures until SNP is initiated
MY_SLEEP_TRANSPORT_RECONNECT_TIMEOUT_MS | 10000 | Timeout (in ms) to re-establish link if node is put to sleep and transport is not ready.
MY_SMART_SLEEP_WAIT_DURATION_MS | 500 | The wait period (in ms) before going to sleep when using smartSleep-functions. This period has to be long enough for controller to be able to send out potential buffered messages.
MY_MQTT_SUBSCRIBE_TOPIC_PREFIX
MY_MQTT_PUBLISH_TOPIC_PREFIX
MY_MQTT_CLIENT_ID
MY_GATEWAY_MQTT_CLIENT
MY_NODE_LOCK_FEATURE
MY_NODE_UNLOCK_PIN
MY_NODE_LOCK_COUNTER_MAX
MY_ESP8266_SSID
MY_ESP8266_PASSWORD
MY_ESP8266_HOSTNAME
MY_PORT
MY_IP_ADDRESS
MY_USE_UDP
MY_IP_RENEWAL_INTERVAL
MY_MAC_ADDRESS
MY_CONTROLLER_IP_ADDRESS
MY_IP_GATEWAY_ADDRESS
MY_IP_SUBNET_ADDRESS
MY_GATEWAY_MAX_CLIENTS | 1 | Max number of parallel clients (sever mode).
MY_GATEWAY_MAX_SEND_LENGTH | 120 | Max buffer size when sending messages.
MY_GATEWAY_MAX_RECEIVE_LENGTH | 100 | Max buffer size needed for messages coming from controller.
MY_W5100_SPI_EN
MY_RS485_BAUD_RATE
MY_RS485_MAX_MESSAGE_LENGTH
MY_RS485_DE_PIN
MY_DISABLE_REMOTE_RESET | Disabled | Disables over-the-air reset of node
MY_SMART_SLEEP_WAIT_DURATION
MY_SPIFLASH_SST25TYPE